## Sheet1
Location | Fastener | Tool | Torque | Prep
Lever clamp | Band clamp | 5mm hex | 6-8 Nm | No grip paste
Fork steerer | Expander plug | 5mm hex | 5-6 Nm | No grip paste
Headset top cap | M6x30mm Ti | T30 torx | Preload | AS
Stem clamp | Ti stem pinch bolts | 4mm hex | 4-5 Nm | AS
Caliper to FM adapter | M5x12mm 304 SS | 4mm hex | 5-8 Nm | TL in threads AS on head
FM adapter to frame (rear) | M5x35mm Ti w/ washer | T25 torx | 5-6 Nm | TL in threads AS on head
FM adapter to frame (fork) | M5x12mm Ti w/ washer | T25 torx | 5-6 Nm | TL in threads AS on head
Saddle to seat post | M6x30mm Ti | T30 torx | 5 Nm | AS
Seat post clamp |  | T30 torx | 5-6 Nm | AS
Chainring | Chainring bolts | 5mm hex | 10 Nm | AS
FD adjustment | M4x15mm Ti | 3mm hex |  | TL (minimal)
FD cable pinch | M5x12mm Ti w/ washer | T25 torx | 6-7 Nm | AS
FD mount | M5x10mm Ti | T25 torx | 6-7 Nm | AS
RD adjustment | M4x15mm Ti | 3mm hex |  | TL (minimal)
RD cable pinch | M5x12mm Ti w/ washer | T25 torx | 6-7 Nm | AS
RD mount | Mount bolt | 5mm hex | 6-7 Nm | AS
Water bottle mount | M5x15mm Ti | T25 torx |  | AS
Rear thru-axle | M12x168mm (P1.5, 16L) 7075 Al | 6mm hex | 9-13 Nm | AS
Front thru-axle | M12x121mm (P1.5, 17L) 7075 Al | 6mm hex | 9-13 Nm | AS
Cassette | Lockring | Cassette tool | 40 Nm | AS
Brake rotor | Lockring | 16-notch BB tool | 40 Nm | AS
Crank axle assembly | Self-extracting crank bolt | Cassette tool 20-tooth BB tool | Varies | AS
Hydraulic hose | Brake hose connecting bolt | 5mm spanner 8mm spanner | 8-9 Nm | AS
Pedal | Pedal spindle | 8mm hex | 35-40 Nm | AS